## BOM
THE LISTENING MACHINE - development BOM (one prototype)
Stage 1 gets the DSP running on hardware. Stage 2 turns it into an object. Order Stage 1 only until the engine sounds right.
LEGEND: blue = estimate you should edit black = calculated Status column is yours - leave blank, or write Ordered / Received / Have it
Stage | Category | Item | Spec / suggested part | Qty | Unit $ | Ext $ | Supplier | Status | Notes
1 Bring-up | MCU | Daisy Seed | Seed 1.2 / 65MB, with headers | 1 | 32 | 32 | Electrosmith / Thonk |  | Core DSP board. Buy now - production has been disrupted by the RAM shortage.
1 Bring-up | MCU | Daisy Seed - spare | Same as above | 1 | 32 | 32 | Electrosmith / Thonk |  | Supply risk insurance. You will also brick one at some point.
1 Bring-up | Proto | Solderless breadboard | 830 point | 2 | 6 | 12 | Amazon / Adafruit
1 Bring-up | Proto | Jumper wire kit | M-M and M-F assortment | 1 | 12 | 12 | Amazon
1 Bring-up | Control | Potentiometer | 10k linear, 9mm vertical | 10 | 1.5 | 15 | Thonk / Tayda |  | Metal bushing - needed later for the O-ring shaft seal.
1 Bring-up | Control | Rotary encoder | 24-detent with push, PEC11R | 2 | 3 | 6 | Digi-Key
1 Bring-up | Control | Tactile switch | 6mm THT | 10 | 0.3 | 3 | Tayda |  | Transport buttons, prototype only.
1 Bring-up | Control | Knobs - prototype | Cheap plastic | 10 | 1.2 | 12 | Tayda
1 Bring-up | Display | OLED module | 2.42in SSD1309, SPI, 128x64 | 1 | 14 | 14 | AliExpress / Amazon |  | SPI not I2C. See notes on sunlight readability.
1 Bring-up | Display | LED assortment | 3mm and 5mm | 1 | 6 | 6 | Tayda
1 Bring-up | Storage | microSD breakout | SDMMC / SPI with level shifting | 1 | 5 | 5 | Adafruit
1 Bring-up | Storage | microSD card | 32GB Class 10 | 2 | 8 | 16 | Amazon |  | One to abuse, one that works.
1 Bring-up | Audio | 1/4in jack | Switchcraft 12B or equivalent | 6 | 2.5 | 15 | Thonk / Mouser
1 Bring-up | Audio | Op-amp | OPA1642 or TL072, DIP for breadboard | 4 | 3.5 | 14 | Mouser |  | Signal path - do not cheap out here.
1 Bring-up | Audio | Mic capsule + preamp | Electret with MAX9814 AGC module | 1 | 8 | 8 | Adafruit |  | Prove the concept before choosing a final capsule.
1 Bring-up | Audio | Speaker | 3W 4ohm, 50mm | 1 | 5 | 5 | Adafruit
1 Bring-up | Audio | Amp module | PAM8302 mono 2.5W | 1 | 4 | 4 | Adafruit
1 Bring-up | Power | USB-C breakout | Power plus data passthrough | 1 | 5 | 5 | Adafruit
1 Bring-up | Passive | Resistor kit | 1% metal film assortment | 1 | 12 | 12 | Amazon
1 Bring-up | Passive | Capacitor kit | Ceramic, electrolytic, film | 1 | 18 | 18 | Amazon
1 Bring-up | Passive | Film caps - signal path | WIMA 1uF / 2.2uF | 10 | 0.8 | 8 | Mouser |  | AC coupling on audio in.
1 Bring-up | Debug | ST-Link V3 MINIE | SWD debugger | 1 | 12 | 12 | Mouser / Digi-Key |  | Worth it. USB DFU flashing alone means no breakpoints.
1 Bring-up | Debug | Logic analyzer | 8ch USB | 1 | 15 | 15 | Amazon |  | For SPI and SDMMC bring-up.
2 Prototype | PCB | PCB fabrication | 4-layer, 5 pcs | 1 | 45 | 45 | JLCPCB / PCBWay |  | 4-layer for a clean ground plane under the codec.
2 Prototype | PCB | Stencil | Framework-less, optional | 1 | 15 | 15 | JLCPCB
2 Prototype | Power | 18650 holder | PCB mount | 2 | 2.5 | 5 | Digi-Key
2 Prototype | Power | 18650 cell | Protected, 3400mAh | 2 | 9 | 18 | 18650batterystore |  | Two cells targets a full day of field runtime.
2 Prototype | Power | Charge / protection board | TP4056 or BQ25895 module | 1 | 8 | 8 | Adafruit
2 Prototype | Power | Boost converter | 5V 2A | 1 | 7 | 7 | Pololu
2 Prototype | Enclosure | Folded steel case | Custom, laser cut and bent, powder coated | 1 | 120 | 120 | SendCutSend |  | The single biggest line item. Design the cassette door as the sealed bay.
2 Prototype | Enclosure | Front panel | Custom aluminium, printed | 1 | 65 | 65 | SendCutSend / Front Panel Express
2 Prototype | Enclosure | Gasket sheet | Closed-cell EPDM, adhesive back | 1 | 12 | 12 | McMaster-Carr
2 Prototype | Enclosure | Pressure vent | Gore adhesive vent | 2 | 3 | 6 | Digi-Key |  | Non-optional on a sealed box. Prevents the seals from breathing moisture in.
2 Prototype | Enclosure | Hinge and draw latch | For the compartment door | 1 | 12 | 12 | McMaster-Carr
2 Prototype | Enclosure | Folding handle | Chest / case style | 1 | 14 | 14 | McMaster-Carr |  | The carry signal.
2 Prototype | Enclosure | Polycarbonate sheet | 2mm, screen window | 1 | 8 | 8 | McMaster-Carr
2 Prototype | Control | Sealed pushbutton | IP67 booted momentary, illuminated | 6 | 4.5 | 27 | Mouser |  | Transport keys. These are what people touch every time.
2 Prototype | Control | Toggle switch | 3-position ON-OFF-ON, booted | 3 | 5 | 15 | Mouser |  | One of these is the A / BOTH / B deck selector.
2 Prototype | Control | O-ring | Buna-N, pot shaft seal | 12 | 0.15 | 1.8 | McMaster-Carr |  | This is how you seal pots without buying IP-rated pots.
2 Prototype | Control | Knobs - final | Machined aluminium, set screw | 8 | 4 | 32 | Thonk / Rogan
2 Prototype | Audio | 1/4in jack - final | Neutrik NMJ4HCD2 | 6 | 3.5 | 21 | Mouser |  | Standard jacks inside the sealed bay, not IP-rated jacks.
2 Prototype | Misc | RTC module | DS3231 with coin cell | 1 | 5 | 5 | Adafruit |  | Dated filenames.
2 Prototype | Misc | Hardware | M3 stainless standoffs and screws | 1 | 18 | 18 | McMaster-Carr
2 Prototype | Misc | Wire and connectors | JST-XH, silicone hookup wire | 1 | 25 | 25 | Digi-Key
|  |  | TOTAL - one complete prototype |  |  | 760.8

## Summary
THE LISTENING MACHINE - cost summary
Stage | What it gets you | Cost
1 Bring-up | Engine running on real hardware. Breadboard, no enclosure. | 281
2 Prototype | Sealed, battery powered, carryable object. | 479.8
| TOTAL | 760.8
ASSUMPTIONS - all prices are estimates, not quotes. Check before ordering.
Prices are July 2026 ballpark figures from memory of typical supplier pricing. Verify every line.
Daisy Seed pricing and stock have been unstable - Electrosmith paused production over the RAM shortage
and moved to volume tiers. Check daisy.audio for current stock before committing to the part.
Enclosure and panel are custom-fabrication estimates for quantity one. They fall by roughly half at qty 25+.
Excludes: soldering iron, bench PSU, multimeter, audio interface - assumed already owned.
Excludes an oscilloscope. Not required, but a Rigol DHO800 (~$250) makes analog debugging far less painful.
Excludes your time, which is the largest cost by an enormous margin.
SEQUENCE
0. Costs nothing: keep tuning the DSP in the browser harness. It already runs.
1. Order Stage 1. Port the engine to fixed-point, get it playing through the codec. No UI yet.
2. Add SD, screen, mic on the breadboard. Prove each one alone before combining.
3. Hand-wire the full control set on perfboard. This is where you learn if the ergonomics work.
4. Only then order Stage 2. Panel layout is the last thing to freeze, not the first.

## Tools and software
Toolchain - everything here is free unless priced
Item | What for | Cost | Notes
arm-none-eabi-gcc | Cross compiler for the STM32H7 | Free | Install via the Daisy toolchain script.
libDaisy | Hardware abstraction - codec, SDMMC, GPIO, ADC | Free | MIT licensed.
DaisySP | DSP building blocks including ReverbSc | Free | ReverbSc is good enough to ship.
VS Code + cortex-debug | Editing and step debugging over SWD | Free | Pairs with the ST-Link.
KiCad 9 | Schematic capture and PCB layout | Free
Emscripten | Compiling the shared C core to WASM | Free | Keeps the browser harness on the real engine.
Fusion 360 or FreeCAD | Enclosure modelling and panel drilling | Free tier | SendCutSend takes DXF and STEP.
Oscilloscope | Analog debugging | ~$250 | Optional. Rigol DHO804 or similar.